## Introduction
Lambourn Phosphate Budget Calculator V1.4
Introduction
Following the Dutch Nitrogen Case which ruled that where a site is failing to achieve condition due to pollution, the potential for a new development to add to the nutrient load is "necessarily limited". Special Areas of Conservation (SAC) sites are internationally important areas defined by the National Planning Policy Framework (NPPF) and given special protection under the European Union's Habitats Directive, which was transposed into UK law by the Habitats and Conservation of Species Regulations 2010. This was updated by the Conservation of Habitats and Species (Amendment) (EU Exit) Regulations 2019. As such, Natural England's view is that any development proposal that adds phosphate into the catchment of internationally important sites, such as the River Lambourn SAC, is likely to have a significant effect. Proposed developments likely to affect European Sites should be subject to Habitats Regulations Assessment to assess the Likely Significant Effects on the SAC. Applications within the catchment will have a Likely Significant Effect and will require an Appropriate Assessment (i.e. the phosphate calculator) to assess the implications of the proposal on the designated site.
This tool is designed to quantify the nutrient loading of an area of land subject to a change of land use and population, in order to identify if proposed developments will be 'nutrient neutral'. Where the proposed development will generate additional nutrients into the system, solutions in how to offset the excess nutrients and achieve neutrality are presented.
This tool is only necessary for proposed developments that have the potential to increase nutrient loading to rivers that flow into the River Lambourn SAC. Developments that are located outside of the hydrological catchment but will connect to a Wastewater Treatment Works (WwTW) that drains to a river within the catchment should not complete Stages 2 and 3. Alternatively, where a site is located within the hydrological catchment but drains to a WwTWs outside of the catchment then the development can be screened out of the appropriate assessment but the use of SuDs should still be considered on site.
The methodology employed within this tool was, in part, guided by Natural England's advice on nutrient neutrality in relation to the Stodmarsh designated sites (published in November 2020) and the Natural England provided calculator (published March 2022).
This tool consists of six main worksheets: Stage 1 - Identifies the additional nutrients as a result of changes in the population Stage 2 - Calculates the nutrient load from current land use Stage 3 - Calculates the nutrient load from future land uses Stage 4 - Calculates the total change in nutrient loading as a result of the proposed development Mitigation - current - Calculates the required solutions to achieve nutrient neutrality under current wastewater permit limits Mitigation - post 2025 - Calculates the required solutions to achieve nutrient neutrality under AMP7 wastewater permit limits
About
This nutrient budget calculator is designed to allow the user to: - Calculate the nutrient budget for a proposed development, and if, in its current form, the proposed development is nutrient neutral; and - Assess the various mitigation options if the proposed development is not nutrient neutral.
The tool has been designed so that the user is able to update the data and methods in light of any new research or understanding
The information supplied in this tool is for guidance purposes only and is not intended to provide an exact budget calculation due to the limitations and assumptions of the model. The user is responsible for ensuring the accuracy and completeness of all data entered, be it manually or automatically, and used by this tool. The user is also responsible for any commercial decisions taken on any of the outputs of this tool.
Royal HaskoningDHV will not be liable for any of the following arising from the use of this tool (including from any negligence on the part of Royal HaskoningDHV): (i) loss of anticipated profits or expected future business; (ii) damage to reputation or goodwill; (iii) damages, costs or expenses payable by the user to any third party; (iv) loss of any order or contract; or (v) indirect or consequential loss of any kind.
This nutrient budget calculator has been developed by Royal HaskoningDHV on behalf of West Berkshire Council.
Nutrient budget calculator, v1.1 (Released December 2023), v1.2 (Released June 2024), v1.3 (Released July 2024). V1.4 (Released September 2024)
General help
The Tool uses the following colour coding to indicate the functionality to the user. These colours are:
The user can input an applicable value here
This contains fixed or calculated values and the user does not need to input a value
Stage 1
This stage calculates the change in nutrient loading as a result of changes in the population of a site. Step 1: The user should input the additional number of units that are proposed by the development. This is then multiplied by the occupancy rate per dwelling. Step 2: The user has the option to select whether sewage from the proposed development will be handled by Wastewater treatment works or by Package Treatment Plants (PTPs). The user must select one or the other, both options cannot be used. Step 2a: If the proposed development is to use Wastewater Treatment Works (WwTW), then the user should select 'Yes' from the drop down box. Following this, the user should select the WwTW that the development will connect to. This will select the discharge concentration from the chosen WwTW. Step 2b: If the proposed development is to use Onsite treatment plants, then the user should select 'Yes' from the drop down box. Following this, the user should input the final effluent quality of the onsite treatment plant. If the efficiency is unknown then the user should input a precautionary default value. Higher removal rates can be achieved through PTPs but these will typically require additional phosphorus reduction methods that standard PTPs may not include.
Stage 2
This stage calculates the nutrient load from the current land use. Step 2: The user should input the area (hectares) of the current land uses that make up the total area of the development site. A GIS viewer can be used to identify the land uses on a coarse scale (https://gridreferencefinder.com/). However, if more detail is known about the site land uses then this should be manually inputted by the user.
Stage 3
This stage calculates the nutrient load from the current land use. Step 2: The user should input the proposed land uses that make up the total area of the development site. Any pre-determined on-site mitigation should also be inputted here. Bespoke banking coefficients should be inputted for constructed wetland that can be evidenced
Stage 4
This stage provides a summary of the nutrient loads calculated in stages 1-3 and presents the nutrient budget for the proposed development. A 20% precautionary buffer is included to account for uncertainties in the runoff coefficients used. The User has the option to change this buffer should this be appropriate.
Mitigation - current
This stage calculates the area and land uses of the mitigation site required for the proposed development to be nutrient neutral, under current WwTW permit limits. Step 4: The user has the option to select the amount of nutrient load to be offset by the various land uses, which will then calculate the relevant area of land (Hectares) that needs to be changed. Step 5: The user has the option to input the required area of land (hectares) to be mitigated until the project is nutrient neutral, which will then calculate the equivalent nutrient load for each land use. The banking coefficients for wetlands uses a value for guidance purposes only. A bespoke site-specific value will need to be calculated
Mitigation - post 2025
This stage calculates the area and land uses of the mitigation site required for the proposed development to be nutrient neutral, under post-2025 WwTW permit limits. Step 4: The user has the option to select the amount of nutrient load to be offset by the various land uses, which will then calculate the relevant area of land (Hectares (Ha)) that needs to be changed. Step 5: The user has the option to input the required area of land (Ha) to be mitigated until the project is nutrient neutral, which will then calculate the equivalent nutrient load for each land use.
Mitigation - post 2025
This stage calculates the area and land uses of the mitigation site required for the proposed development to be nutrient neutral, under post-2030 WwTW permit limits. Step 4: The user has the option to select the amount of nutrient load to be offset by the various land uses, which will then calculate the relevant area of land (Hectares) that needs to be changed. Step 5: The user has the option to input the required area of land (hectares) to be mitigated until the project is nutrient neutral, which will then calculate the equivalent nutrient load for each land use.
Mitigation land use comparison
This stage provides a summary in the differences in mitigation land use area between the current WwTW permit limits and the post-2025 WwTW permit limits
Land Use Definitions
The land uses presented in this tool followed the CORINE 2018 land use data. Definitions of key land uses are presented below:
Land Use |  |  | Description
High density urban |  |  | Areas of houses and associated infrastructure. This is inclusive of roads, driveways, grass verges and gardens. High density often applies to urban cores. High density residential developments will typically have greater than 50 units per hectare.
Medium density urban |  |  | Medium density residential would apply to larger towns whereby there is a high percentage of development but situated outside of core cities. Medium density residential developments will typically have between 25 -50 units per hectare.
Low density urban |  |  | Rural communities are classed under low density residential land. Low density residential developments will typically have less than 25 units per hectare.
Commercial / industrial |  |  | Land used for commercial establishments (the primary purpose of buying, selling or trading of merchandise or services including, without limitation, shopping malls, office complexes, restaurants, hotels, motels, grocery stores, automobile service stations, petroleum distribution operations, dry cleaning operations, municipal yards, warehouses, law courts, museums, churches, golf courses, government offices, air and sea terminals, bus and railway stations, and storage associated with these uses) , manufacturing plants, public utilities, mining, distribution of goods or services, administration of business activities, research and development facilities, warehousing, shipping, transporting, remanufacturing, stockpiling of raw materials, storage, repair and maintenance of commercial machinery or equipment, and waste management.
Urban open space |  |  | Area of land in urban areas used for various purposes, e.g. leisure and recreation - may include open land, e.g. sports fields, playgrounds, public squares or built facilities such as sports centres.
Allotment and City farms |  |  | Wholly or mainly cultivated for the production of vegetable or fruit crops for consumption by the tenant or local community. In some cases the land will also be used for ornamental plants and the keeping of hens or bees.
Dairy |  |  | Holdings on which dairy cows account for more than two thirds of their total standard output.
Cereals |  |  | Agricultural areas on which cereals, combinable crops and set aside are farmed.
Horticulture |  |  | Holdings on which fruit (including vineyards), hardy nursery stock, glasshouse flowers and vegetables, market garden scale vegetables, outdoor bulbs and flowers and mushrooms account for more than two thirds of their total standard output.
Pig Farming |  |  | Holdings on which pigs account for more than two thirds of their total standard output.
LFA |  |  | Holdings on which cattle, sheep and other grazing livestock account for more than two thirds of their total standard output except holdings classified as diary. A holding is classified as LFA if more than 50% of its total area is in the Less Favoured Area (LFA).
Lowland grazing |  |  | Holdings on which cattle, sheep and other grazing livestock account for more than two thirds of their total standard output except holdings classified as diary. A holding is classified as lowland if less than 50% of its total area is in the Less Favoured Area (LFA). A paddock is classified as a small enclosures used for grazing horses.
Mixed |  |  | Holdings for which none of the other categories account for more than two thirds of total standard output.
Poultry farming |  |  | Holdings on which poultry account for more than two thirds of their total standard output.
General Arable |  |  | Agricultural areas on which arable crops (including field scale vegetables) are farmed.
Greenspace |  |  | Natural and semi-natural outdoor spaces provided for recreational use where fertilisers will not be applied and dog waste is managed, e.g. semi-natural parks. This does not include green infrastructure within the built urban environment as this is included in the urban categories.
Woodland |  |  | Tree-covered areas which either arose naturally or as a result of plantations. This includes conifer woodland, mixed woodlands and broad-leaved woodlands etc.
shrub / heathland / bracken / bog |  |  | Land that contains extensive areas of either shrubs, heath or bracken. A bog refers to land that is a wetland area of muddy ground that can accumulate peat.
Water |  |  | Areas of surface water, including rivers, ponds and lakes.
Meadow / semi natural grassland |  |  | A meadow is a field habitat vegetated by grass and other non-woody plant that has an open character and is not grazed by livestock
Wetland |  |  | Land use specific to constructed wetland only and does not include ponds or SuDS.
Wastewater Permit Limits
Current WwTW permit limits Vs post-2030 permit limits
The Water industry is looking to update and bring in new final effluent Total phosphorus consent which should come in before 2025, as part of the Water Industry National Environment Programme (WINEP). The enhancements are required to meet more onerous Environmental Permit requirements. Some WwTW in the catchment already operate at a permit limit. However, following plans by Thames Water under AMP7, improvements will be made to some WwTWs. Further information regarding post-2025 permit limits can be found below. Where sites do not have a permit limit, a default value of 6mg/l has been applied based on the value applied by the Environment Agency routinely for modelling purposes. The Government has table an amendment to the Levelling Up and Regeneration Bill (LURB) that will place a new statutory duty on water and sewerage companies to upgrade wastewater treatment works to the highest technically achievable limits (i.e. 0.25 mg/l) by 2030 in nutrient neutrality areas. This applies to treatment works with a population of greater than 2000. However, DEFRA are still reviewing treatment on a case by case basis to understand whether treatment works with a population less than 200 could still be mandated to achieve TAL. Post 2030 permit limits will be incorporated into the calculated once the bill is passed.
Wastewater Treatment Works |  |  | Current TP permit limit (mg/l) | Post-2025 TP permit limit (mg/l) | Post-2030 TP permit limit (mg/l)
Boxford STW |  |  | 6 | 0.45 | 0.45
Chieveley WwTW |  |  | 0.9 (90% of permit limit) | 0.45 | 0.225
East Shefford WwTW |  |  | 0.9 | 0.09 | 0.09
Fawley WwTW |  |  | 6 | 6 | 6
Wickham WwTW |  |  | 6 | 6 | 6
Winterbourne STW |  |  | 6 | 6 | 6
Soil Drainage Criteria
The drainage characteristics of soil has a control over the dominant flow pathways for pollutant losses and as such controls the loading of phosphorus into surface water bodies. Therefore the runoff coefficients from various land uses are different in freely draining soil compared to impermeable soil. For impermeable soil under Arable land use, it is assumed that man made drainage systems would be in place, whereas rough grazing and woodland areas would not be drained. For free-draining soil, the majority of the flow would be to groundwater, and it is assumed that drainage would not be required. The user should use the Soilscapes tool (Cranfield Soil and Agrifood Institute, 2020) to determine the dominant soil type on their site. Soilscapes can be found at http://www.landis.org.uk/soilscapes/index.cfm
The following table is used to identify the dominant drainage type of the proposed development from the soil type identified above. The drainage type should then inform Stage 2 of the calculator
Free draining |  |  |  |  | Impermeable - drained for arable |  |  | Impermeable - drained for arable & grassland
Colour | ID | Name |  |  | Colour | ID | Name | colour | ID | Name
| 3 | Shallow lime-rich soils over chalk or limestone |  |  |  | 1 | Saltmarsh soils |  | 17 | Slowly permeable seasonally wet acid loamy and clayey soils
| 4 | Sand dune soils |  |  |  | 2 | Shallow very acid peaty soils over rock |  | 18 | Slowly permeable seasonally wet slightly acid but base-rich loamy and clayey soils
| 5 | Freely draining lime-rich loamy soils |  |  |  | 8 | Slightly acid loamy and clayey soils with impeded drainage |  | 19 | Slowly permeable wet very acid upland soils with a peaty surface
| 6 | Freely draining slightly acid loamy soils |  |  |  | 9 | Lime-rich loamy and clayey soils with impeded drainage
| 7 | Freely draining slightly acid but base-rich soils |  |  |  | 15 | Naturally wet very acid sandy and loamy soils
| 10 | Freely draining slightly acid sandy soils |  |  |  | 16 | Very acid loamy upland soils with a wet peaty surface
| 11 | Freely draining sandy Breckland soils |  |  |  | 20 | Loamy and clayey floodplain soils with naturally high groundwater
| 12 | Freely draining floodplain soils |  |  |  | 21 | Loamy and clayey soils of coastal flats with naturally high groundwater
| 13 | Freely draining acid loamy soils over rock |  |  |  | 22 | Loamy soils with naturally high groundwater
| 14 | Freely draining very acid sandy and loamy soils |  |  |  | 23 | Loamy and sandy soils with naturally high groundwater and a peaty surface
[6 empty] | 24 | Restored soils mostly from quarry and opencast spoil
[6 empty] | 25 | Blanket bog peat soils
[6 empty] | 26 | Raised bog peat soils
[6 empty] | 27 | Fen peat soils
Finding out whether the development is in a Nitrate Vulnerable Zone (NVZ):
a) Go to this link: https://mapapps2.bgs.ac.uk/ukso/home.html?layers=NVZEng
b) Enter the location of the development site in the search bar.
c) Once the area has been located, click on the map where the development is located to find out if is within an NVZ.
d) Make note of this and select this in the dropdown list.
HaskoningDHV UK Ltd., a company of Royal HaskoningDHV Westpoint, Lynch Wood Business Park, Peterborough PE2 6FZ Registered in England 1336844 W: www.royalhaskoningdhv.com

## Info
Planning Application Reference No.
Site address:
Site proposal:
Date:
Additional information:

## Stage 1
|  | Stage 1 |  | Calculate nutrient load (Kg/year) derived from the development as a result of increased population
Note: This calculation should only include the additional units resulting from the proposed development, including any development that will result in overnight accommodation. For land not currently in residential use, this will be the total units proposed by the development. However, for land already in residential use, this should only be the increase in units.
|  |  | 1. | Calculate the additional population | [5 empty] | Value |  | Unit
|  |  |  | Number of dwellings proposed | [7 empty] | dwellings
|  |  |  | Average occupancy | [5 empty] | 2.38 |  | persons/dwelling
|  |  |  | Number of additional rooms above 6 residents (sui generis) for houses in multiple occupation | [7 empty] | dwellings
|  |  |  | Average occupancy | [5 empty] | 2.38 |  | persons/dwelling
|  |  |  | Number of rooms in a hotel or guest house proposed | [7 empty] | dwellings
|  |  |  | Average occupancy | [5 empty] | 2.38 |  | persons/dwelling
|  |  |  | Number of weeks open per year (1-52) | [7 empty] | Weeks
|  |  |  | Average occupancy rate (1-100) | [7 empty] | %
|  |  |  | Total population increase generated by the development | [5 empty] | 0 |  | Persons
|  |  | 2. | Wastewater volume generated
|  |  |  | Water use per person | [5 empty] | 120 |  | Litres/person/day
|  |  |  | Wastewater volume generated by the development | [5 empty] | 0 |  | Litres/day
Please select how the sewage from the proposed development will be handled, noting that a development must be handled by either wastewater treatment plants or onsite treatment plant, and cannot be handled by both. Consideration of wastewater loading is not required where a site drains to a wastewater Treatment Works that does not drain in to the catchment.
| Is sewage to be handled by wastewater treatment works? | [5 empty] | Yes |  |  | Is sewage to be handled by Onsite treatment plants? |  |  | No
3a. | TP budget that would exit the Wastewater Treatment Works (WwTW) after treatment | [6 empty] | 3b. | TP budget for Onsite treatment plants
Note: If the sewage is to be treated by wastewater treatment plants then the user should select "Yes" in the list above. If package treatment plants are to be used instead, then the user should select "No" above. This is the process of collecting wastewater from houses and guiding it, via the sewage network, to WwTW (also known as sewage works). The nutrient concentration of the influent is calculated by multiplying the number of people by the expected water usage per day. The nutrient concentration within the effluent is calculated by applying the discharge level of the appropriate WwTW. The nutrient loading is expressed in kg/year. | [7 empty] | Note: If the sewage is to be treated by on-site treatment plants then the user should select "Yes" in the list above. If wastewater treatment works are to be used instead, then the user should select "No" above. On-site treatment plants are pre-manufactured treatment facilities used to treat wastewater in smaller communities or on individual properties. This concept is defined as decentralized wastewater treatment. The nutrient influent is calculated by multiplying the number of people by the expected loading per person. The nutrient effluent is calculated by applying the reduction efficiency. The nutrient loading is expressed in kg/year.
Confirm receiving WwTW and discharge level |  |  |  | Value |  |  | Unit | Calculate nutrient load after treatment |  |  |  |  | Value |  | Unit
Select the WwTW the development will connect to |  |  |  | Chieveley |  |  |  | Select the type of On-site treatment works |  |  |  |  | Default package treatment plant
|  |  |  | Current discharge | Post 2025 discharge | Post 2030 discharge
Phosphorus WwTW discharge level |  |  |  | 0.9 | 0.45 | 0.225 | mg/l | Phosphorus discharge level |  |  |  |  | Please enter effluent concentration of 9.7mg/l in cell to right: | 9.7 | mg/l
Note: Please use the drop down lists to select the WwTW that the proposed development will be connected to. If the WwTW is not known, then please select 'Unknown' from the drop down list. | [7 empty] | Note: The user must input the reduction efficiency of the PTP. The efficiency of the PTP used must be evidenced. The evidence should include the test result documents from the lab (in English) and/ or measured effluent concentrations from real world applications. If the efficiency is unknown then a precautionary default value can be used
Calculate the nutrient load discharged by the WwTW |  |  |  | Value |  |  | Unit | Calculate loading from wastewater with Onsite treatment plants |  |  |  |  | Value |  | Unit
|  |  |  | Current discharge | Post 2025 discharge | Post 2030 discharge
TP discharged by WwTW |  |  |  | 0 | 0 | 0 | kg/year | TP discharged by on-site treatment plant |  |  |  |  | 0 |  | Kg/year
|  |  | 4. | Additional population load |  |  |  |  | Value |  |  | Unit
[9 empty] | Current | Post 2025 | Post 2030
|  |  |  | TP load from additional population |  |  |  |  | 0 | 0 | 0 | Kg/year

## Stage 2
Stage 2 | Calculate existing (pre-development) TP from current land use of the development
Note: Where development sites include existing areas that are to be retained, these areas can be excluded from the calculations in both Stages 2 and 3.
1 | Identify current land uses of the development site | Value | Unit
| Select the soil drainage type | Freely draining
| Select annual average rainfall band | 700-750 | mm/yr
| Within Nitrate Vulnerable Zone (NVZ) | Yes
Note: Use the criteria table in the Help tab to identify if the soil type
Note: Rainfall can be determined using the Rainfall tab
Note: Use the Link in the introduction tab to find out whether the development is in a Nitrate Vulnerable Zone (NVZ)
2 | Select the existing land use type(s) |  |  | TP loading
| High density urban |  | Hectares | 0 | Kg/yr
| Medium density urban |  | Hectares | 0 | Kg/yr
| Low density urban |  | Hectares | 0 | Kg/yr
| Commercial / Industrial |  | Hectares | 0 | Kg/yr
| Urban open space |  | Hectares | 0 | Kg/yr
| Dairy |  | Hectares | 0 | Kg/yr
| Lowland grazing |  | Hectares | 0 | Kg/yr
| Mixed |  | Hectares | 0 | Kg/yr
| Poultry |  | Hectares | 0 | Kg/yr
| Pigs |  | Hectares | 0 | Kg/yr
| Horticulture |  | Hectares | 0 | Kg/yr
| Cereals |  | Hectares | 0 | Kg/yr
| General Arable |  | Hectares | 0 | Kg/yr
| Allotments and city farms |  | Hectares | 0 | Kg/yr
| Woodland (e.g. conifer, mixed, broad-leaved) |  | Hectares | 0 | Kg/yr
| Greenspace |  | Hectares | 0 | Kg/yr
| shrub / heathland / bracken / bog |  | Hectares | 0 | Kg/yr
| Water |  | Hectares | 0 | Kg/yr
Sum total
|  | 0 | Hectares | 0 | Kg/yr
3 | Calculate loading from current land usage
|  | Value | Unit
| TP load from proposed land usage | 0 | Kg/yr

## Stage 3
Stage 3
Note: This section should include all land uses within the proposed development. Where the proposed scheme is to create new wetlands, woodlands, nature reserves, etc. within the development site area, then this should be included within this section. Any offsite mitigation should not be included below, and should instead be inputted in the mitigation tabs (if mitigation is required).
2 | Identify proposed land uses of the development site | Value | Unit
| High intensity urban land |  | Hectares
| Medium intensity urban land |  | Hectares
| Low intensity urban land |  | Hectares
| Commercial / industrial urban land |  | Hectares
| Open Space urban land |  | Hectares
| Allotments and city farms |  | Hectares
| Woodland |  | Hectares
| Greenspace |  | Hectares
| shrub / heathland / bracken / bog |  | Hectares
| Water |  | Hectares
3 | Designed Wetlands
| Wetland area |  | Hectares
| TP Banking coefficient |  | Kg/ha/year
Note: Please input the banking coefficient (i.e. wetland removal rate in kg/ha/yr) calculated for the designed wetland. The calculated value should be justifiable with supporting evidence.
| Sum total of land uses | 0 | Hectares
Note: The sum total of land uses must equal the development site area inputted in Stage 2 - the box will colour red if the areas do not match. Wetland refers to specific wetland off a watercourse - for more information refer to the land use definitions in the help tab.
4 | Calculate loading from proposed land usage | Value | Unit
| TP load from proposed land usage | 0 | Kg/year

## SuDS
SuDS
Note: Reference should be made to the calculation methodology within the current CIRIA SuDS guidance and the data selected for input justified in the notes column.
Select run off values from drop down list to the right based on; No SuDS, Default SuDS or Literature based. Default values require input of the blue cells. Literature based values or No SuDS do not require user input
Literature based
| New land use type(s) within SuDS catchment area | SuDS catchment area (ha) | Percentage of flow entering the SuDS (%) | Annual phosphorus inputs to SuDS feature(s) (kg/yr) | Name of SuDS feature(s) | TP removal rate for features - user specified (%) | TP removal rate for features * Annual Phosphorus input | Stage 3 - SuDS | Notes on data
| High intensity urban land |  | 100% | 0 |  |  | 0 | 0
| Medium intensity urban land |  | 100% | 0 |  |  | 0 | 0
| Low intensity urban land |  | 100% | 0 | Soakaway | 100% | 0 | 0
| Commercial / industrial urban land |  | 100% | 0 |  |  | 0 | 0
| Open Space urban land |  | 100% | 0 |  |  | 0 | 0
| Allotments and city farms |  |  | 0 |  |  | 0 | 0
| Woodland |  |  | 0 |  |  | 0 | 0
| Greenspace |  |  | 0 |  |  | 0 | 0
| shrub / heathland / bracken / bog |  |  | 0 |  |  | 0 | 0
| Water |  |  | 0 |  |  | 0 | 0
| Default SuDS Total | [5 empty] | 0 | 0
Literature based values
| High intensity urban land | 0 | 100% | 0 |  | 0% | 0 | 0
| Medium intensity urban land | 0 | 100% | 0 |  | 0% | 0 | 0
| Low intensity urban land | 0 | 100% | 0 |  | 0% | 0 | 0
| Commercial / industrial urban land | 0 | 100% | 0 |  | 0% | 0 | 0
| Open Space urban land | 0 | 100% | 0 |  | 0% | 0 | 0
| Allotments and city farms | 0 | 100% | 0 |  | 0% | 0 | 0
| Woodland | 0 | 100% | 0 |  | 0% | 0 | 0
| Greenspace | 0 | 100% | 0 |  | 0% | 0 | 0
| shrub / heathland / bracken / bog | 0 | 100% | 0 |  | 0% | 0 | 0
| Water | 0 | 100% | 0 |  | 0% | 0 | 0
| Literature Total | [6 empty] | 0
| Chosen SuDS Total | [6 empty] | 0

## Stage 4
| Stage 4 | Calculate the net change in nutrient load from the proposed development
Note: This stage calculates the net change in TP load to the catchment from the proposed development. This is derived by calculating the difference between the load calculated for the proposed development (wastewater, urban area, open space etc.) and that for the existing land uses. The nutrient budget for the site has been calculated under current and post 2025 WwTW permit levels where applicable.
|  |  | Current | Post 2025 | Post 2030 |  | Summary
[7 empty] | No. of dwellings | 0
| 1 | Identify the load from additional population | Value | Value | Value | Unit | WwTW location | Chieveley
[7 empty] | Current discharge concentration | 0.9
|  | TP Loading from additional population | 0 | 0 | 0 | Kg/year | Post 2025 TP discharge concentration | 0.45
[7 empty] | Post 2030 discharge concentration | 0.225
| 2 | Calculate net change in nutrient load from land use change | Value | Value | Value | Unit | TP current land use | 0
|  | TP load from land use change | 0 | 0 | 0 | Kg/year | TP proposed land use | 0
| 3 | Calculate nutrient budget for the development site | Value | Value | Value | Unit
|  | TP budget for the site | 0 | 0 | 0 | Kg/year
| 4 | Calculate precautionary buffer | Value | Value | Value | Unit
|  | Buffer amount | 20 | 20 | 20 | %
|  | TP Precautionary buffer | 0 | 0 | 0 | Kg/year
Development will be Phosphorus neutral - no mitigation will be required
Note: The figures used throughout this model are based on scientific research, evidence and modelled catchments and represent the best available evidence. However, it is important that a precautionary buffer is used that recognises the uncertainty with these figures and ensures, with reasonable certainty, that there will be no adverse effect on site integrity. As such, a 20% precautionary buffer is added to the budget calculations.
Development will generate additional Phosphorus (Mitigation required) - Please progress to Mitigation - current tab
Development will generate additional Phosphorus (Mitigation required) - Please progress to Mitigation - post 2025 tab
| 5 | Total nutrient budget for the development site | Value | Value | Value | Unit |  |  | Development will generate additional Phosphorus (Mitigation required) - Please progress to Mitigation - post 2030 tab
|  | Total Phosphorus budget for the site | 0 | 0 | 0 | Kg/year
Current WwTW Permit levels
Development will be Phosphorus neutral - no mitigation will be required
Post 2025 WwTW Permit levels
Development will be Phosphorus neutral - no mitigation will be required
Post 2030 WwTW Permit levels
Development will be Phosphorus neutral - no mitigation will be required

## Data Tables (hidden)
Wastewater Treatment Works | [9 empty] | Yes | No
[9 empty] | Lambourn | 600-700 mm/yr | [5 empty] | 700-900 mm/yr | [5 empty] | Rainfall band | midpoint | Catchment wetness (U) | Impervious land | Urban |  |  | Commercial / Industrial | Urban open space | High density urban | Medium density urban | Low density urban | Commercial / Industrial | Urban open space
Wastewater Treatment works (WwTW) | 2020 Value known? | 2020 P Discharge level (mg/L) | 2025 Value known? | 2025 P Discharge level (mg/L) | 2030 Value known? | 2030 P Discharge level (mg/L) | Land Use classification | Leaching rate (kg / ha / yr) | Land Use | Free draining |  | Impermeable (Drained for Arable) |  | Impermeable (Drained for Arable + Grassland) |  | Free draining |  | Impermeable (Drained for Arable) |  | Impermeable (Drained for Arable + Grassland) |  | 600-625 | 612.55 | 34.1909 | 0.8 | 1.2127 | 1.2127 | 1.2127 | 0.88734 | 0.65072 | 0.81712 | 0.33827 | 0.17171 | 0.94828 | 0.0027612
Boxford | No | 6 | Yes | 0.45 | Yes | 0.45 | Allotments and city farms | 0.46 | Dairy | 0.77 | 0.77 | 0.77 | 0.77 | 0.77 | 0.77 | 0.13 | 0.14 | 0.33 | 0.33 | 1.12 | 1.15 | 625-650 | 637.55 | 36.329 | 0.8 | 1.2666 | 1.2666 | 1.2666 | 0.92675 | 0.67962 | 0.85483 | 0.35643 | 0.18307 | 0.99017 | 0.005213
Chieveley | Yes | 0.9 | Yes | 0.45 | Yes | 0.225 | Greenspace | 0.02 | Lowland grazing | 0.04 | 0.04 | 0.08 | 0.08 | 0.34 | 0.34 | 0.07 | 0.07 | 0.15 | 0.15 | 0.56 | 0.56 | 650-675 | 662.55 | 38.0731 | 0.8 | 1.3199 | 1.3199 | 1.3199 | 0.96579 | 0.70825 | 0.89205 | 0.3741 | 0.19395 | 1.0317 | 0.0074003
East Shefford | Yes | 0.9 | Yes | 0.09 | Yes | 0.09 | Woodland | 0.02 | Mixed Livestock | 0.51 | 0.51 | 0.51 | 0.51 | 0.51 | 0.51 | 0.11 | 0.11 | 0.51 | 0.51 | 0.86 | 0.87 | 675-700 | 687.55 | 39.4189 | 0.8 | 1.3727 | 1.3727 | 1.3727 | 1.0044 | 0.73656 | 0.92867 | 0.39118 | 0.20422 | 1.0728 | 0.0092674
Fawley | No | 6 | No | 6 | No | 6 | Shrub / heathland / bracken / bog | 0.02 | Poultry | 0.06 | 0.06 | 0.29 | 0.51 | 0.29 | 0.51 | 0.13 | 0.14 | 0.48 | 0.48 | 0.83 | 0.86 | 700-750 | 725.05 | 40.6814 | 0.8 | 1.4505 | 1.4505 | 1.4505 | 1.0613 | 0.7783 | 0.98225 | 0.41544 | 0.21829 | 1.1335 | 0.011344
Wickham | No | 6 | No | 6 | No | 6 | Water | 0 | Pig | 0.59 | 0.59 | 0.59 | 0.59 | 0.59 | 0.59 | 0.12 | 0.12 | 0.54 | 0.97 | 0.54 | 0.97 | 750-800 | 775.05 | 41 | 0.8 | 1.5513 | 1.5513 | 1.5513 | 1.1351 | 0.8324 | 1.0508 | 0.44488 | 0.23413 | 1.2122 | 0.01255
Winterbourne | No | 6 | No | 6 | No | 6 | Constructed wetland | -8 | Horticulture | 0.46 | 0.46 | 0.46 | 0.46 | 0.46 | 0.46 | 0.1 | 0.1 | 0.55 | 0.55 | 0.49 | 0.81 | 800-850 | 825.05 | 41 | 0.8 | 1.6514 | 1.6514 | 1.6514 | 1.2083 | 0.8861 | 1.1186 | 0.47358 | 0.24924 | 1.2904 | 0.013359
unknown | No | 6 | No | 6 | No | 6 | Set aside Land | 0.02 | Cereals | 0.05 | 0.05 | 0.32 | 0.32 | 0.53 | 0.53 | 0.12 | 0.12 | 0.68 | 0.68 | 0.93 | 0.93 | 850-900 | 875.05 | 41 | 0.8 | 1.7514 | 1.7514 | 1.7514 | 1.2815 | 0.9398 | 1.1863 | 0.50228 | 0.26434 | 1.3686 | 0.014169
[9 empty] | General Arable | 0.38 | 0.04 | 0.38 | 0.2 | 0.38 | 0.38 | 0.09 | 0.09 | 0.43 | 0.43 | 0.67 | 0.67
[9 empty] | Allotment | 0.2 | 0.2 | 0.2 | 0.2 | 0.2 | 0.2 | 0.4 | 0.4 | 0.4 | 0.4 | 0.4 | 0.4 | Land use | Imperviousness (%) | EMC (mg/l)
[7 empty] | Treatment type | P removal | [13 empty] | High density urban | 61 | 0.41
[7 empty] | Package treatment plant | Please enter effluent concentration in cell to right: | [13 empty] | Medium density urban | 38 | 0.41
[7 empty] | Default package treatment plant | Please enter effluent concentration of 9.7mg/l in cell to right: | [13 empty] | Low density urban | 30 | 0.41
[7 empty] | Septic tank | Please enter effluent concentration in cell to right: | [13 empty] | Commercial / Industrial | 84 | 0.3
[7 empty] | Default septic tank | Please enter effluent concentration of 11.6mg/l in cell to right: | [13 empty] | Urban open | 22 | 0.22
[22 empty] | NE excluding SUDS | 80

## Mitigation - current
Mitigation - current | Calculate the nutrient banking for the proposed development
Note: This section is only required for projects that will generate additional nutrients and as a result need to implement mitigation measures, in order to achieve nutrient neutrality under the current WwTW permit limits.
1. | Total Phosphorus budget for the development site |  |  | Value
| TP budget to be mitigated |  |  | 0
2. | Identify current land use of mitigation area
2a. | On-site mitigation |  |  | No |  |  |  |  | Off-site mitigation | Yes
Note: If the mitigation is to be implemented on-site then the user should select "Yes" in the list above. If off-site mitigation is to be implemented instead, then the user should select "No" above. The user then has the option (by slecting 'Yes') to either select the average land use on-site or the specific land use if there is more than one land use present. | [8 empty] | Note: If the mitigation is to be implemented off-site then the user should select "Yes" in the list above. If on-site mitigation is to be implemented instead, then the user should select "No" above.
| Identify current land use on-site mitigation area |  |  | Value |  | Unit |  |  | Identify current land use of off-site mitigation area
| Average land use of the on-site mitigation area |  |  | #DIV/0! | No | Kg/ha/year |  |  | Select the soil drainage type | Freely draining
[9 empty] | Select annual average rainfall band | 700-750
[9 empty] | Within Nitrate Vulnerable Zone (NVZ) | Yes
| Specific land use of on-site mitigation area | [7 empty] | Specific land use of off-site mitigation area |  | TP loading
High density urban |  |  |  |  | No | Kg/ha/year |  |  | High density urban | No | 0
Medium density urban |  |  |  |  | No | Kg/ha/year |  |  | Medium density urban | No | 0
Low density urban |  |  |  |  | No | Kg/ha/year |  |  | Low density urban | No | 0
Commercial / Industrial |  |  |  |  | No | Kg/ha/year |  |  | Commercial / Industrial | No | 0
Urban open space |  |  |  |  | No | Kg/ha/year |  |  | Urban open space | No | 0
Dairy |  |  |  |  | No | Kg/ha/year |  |  | Dairy | No | 0
Lowland grazing |  |  |  |  | No | Kg/ha/year |  |  | Lowland grazing | No | 0
Mixed |  |  |  |  | No | Kg/ha/year |  |  | Mixed | No | 0
Poultry |  |  |  |  | No | Kg/ha/year |  |  | Poultry | No | 0
Pigs |  |  |  |  | No | Kg/ha/year |  |  | Pigs | No | 0
Horticulture |  |  |  |  | No | Kg/ha/year |  |  | Horticulture | No | 0
Cereals |  |  |  |  | No | Kg/ha/year |  |  | Cereals | No | 0
General Arable |  |  |  |  | No | Kg/ha/year |  |  | General Arable | No | 0
Allotments and city farms |  |  |  |  | No | Kg/ha/year |  |  | Allotments and city farms | No | 0
Woodland (e.g. conifer, mixed, broad-leaved) |  |  |  |  | No | Kg/ha/year |  |  | Woodland (e.g. conifer, mixed, broad-leaved) | No | 0
Greenspace |  |  |  |  | No | Kg/ha/year |  |  | Greenspace | No | 0
shrub / heathland / bracken / bog |  |  |  |  | No | Kg/ha/year |  |  | shrub / heathland / bracken / bog | No | 0
Water |  |  |  |  | No | Kg/ha/year |  |  | Water | No | 0
On-site mitigation land runoff coefficient |  |  |  | 0 |  |  |  |  | Off-site mitigation land runoff coefficient | #DIV/0!
|  |  | mitigation land runoff coefficient |  |  |  | #DIV/0!
3. | Potential land uses for mitigation |  |  | Value | Unit
Constructed wetland |  |  |  | #DIV/0! | Hectares
Urban open Space |  |  |  | #DIV/0! | Hectares
Water |  |  |  | #DIV/0! | Hectares
Woodland |  |  |  | #DIV/0! | Hectares
Heathland / Bog |  |  |  | #DIV/0! | Hectares
Meadow/semi-natural grassland/greenspace |  |  |  | #DIV/0! | Hectares
Designed Wetland banking coefficient
|  | Banking coefficient |  |  | Kg/ha/year
Note: This section calculates the required area (hectares) needed for each land use type to individually mitigate the total excess nutrients. This is included to provide context for the user when inputting required mitigation land uses in either section 4 and 5. Constructed wetland uses a generic runoff coefficient for guidance purposes only. Site-specific values will differ and should be manually inputted above.
4. | Identify proposed land uses for mitigation |  |  | Value | Unit |  | Value
Constructed wetland |  |  |  |  | kg/year |  | 0 | Hectares
Urban open Space |  |  |  |  | kg/year |  | 0 | Hectares
Water |  |  |  |  | kg/year |  | 0 | Hectares
Woodland |  |  |  |  | kg/year |  | 0 | Hectares
Heathland / Bog |  |  |  |  | kg/year |  | 0 | Hectares
Meadow/semi-natural grassland/greenspace |  |  |  |  | kg/year |  | 0 | Hectares
| Sum total area needed to be created |  |  | 0 | Kg/year |  | 0 | Hectares
Note: This section allows the user to input the required TP to be offset for the various land uses, with the equivalent area that would be required to be created. If the mitigation is to be implemented on-site then the actual area of mitigation land may differ from the value quoted due to the relative reduction in other land uses on-site. Therefore, for on-site mitigation these areas should be used a guide and put back into Stage 3 iteratively until the project is nutrient neutral.
5. | Identify proposed land uses for mitigation |  |  | Value | Unit |  | Value
Constructed wetland |  |  |  |  | hectares |  | #DIV/0! | kg/year
Urban open Space |  |  |  |  | hectares |  | #DIV/0! | kg/year
Water |  |  |  |  | hectares |  | #DIV/0! | kg/year
Woodland |  |  |  |  | hectares |  | #DIV/0! | kg/year
Heathland / Bog |  |  |  |  | hectares |  | #DIV/0! | kg/year
Meadow/semi-natural grassland/greenspace |  |  |  |  | hectares |  | #DIV/0! | kg/year
| Sum total area needed to be created |  |  | 0 | hectares |  | #DIV/0! | Kg/year
Note: This section allows the user to input the required area for the various land uses to be created, with the equivalent TP to be offset in order for the development to be nutrient neutral. The same applies as above regarding on-site mitigation.

## Graph Calculations (hidden)
TP Zero value calculations
|  | 100% | 95% | 90% | 85% | 80% | 75% | 70% | 65% | 60% | 55% | 50% | 45% | 40% | 35% | 30% | 25% | 20% | 15% | 10% | 5%
| % fallowed | 100 | 95 | 90 | 85 | 80 | 75 | 70 | 65 | 60 | 55 | 50 | 45 | 40 | 35 | 30 | 25 | 20 | 15 | 10 | 5 | 0 | #DIV/0!
| Proposed multiplier | 0 | 0.05 | 0.1 | 0.15 | 0.2 | 0.25 | 0.3 | 0.35 | 0.4 | 0.45 | 0.5 | 0.55 | 0.6 | 0.65 | 0.7 | 0.75 | 0.8 | 0.85 | 0.9 | 0.95 | 1 | #DIV/0!
| Set aside multiplier | 1 | 0.95 | 0.9 | 0.85 | 0.8 | 0.75 | 0.7 | 0.65 | 0.6 | 0.55 | 0.5 | 0.45 | 0.4 | 0.35 | 0.3 | 0.25 | 0.2 | 0.15 | 0.1 | 0.05 | -9.992e-16 | #DIV/0!
| Proposed land use (kg/yr) | 0 | 0 | 0 | 0 | 0 | 0 | 0 | 0 | 0 | 0 | 0 | 0 | 0 | 0 | 0 | 0 | 0 | 0 | 0 | 0 | 0 | #DIV/0!
| Set aside land use (kg/yr) | 0 | 0 | 0 | 0 | 0 | 0 | 0 | 0 | 0 | 0 | 0 | 0 | 0 | 0 | 0 | 0 | 0 | 0 | 0 | 0 | 0 | #DIV/0!
| Sum land use | 0 | 0 | 0 | 0 | 0 | 0 | 0 | 0 | 0 | 0 | 0 | 0 | 0 | 0 | 0 | 0 | 0 | 0 | 0 | 0 | 0 | #DIV/0!
| Net change land use | 0 | 0 | 0 | 0 | 0 | 0 | 0 | 0 | 0 | 0 | 0 | 0 | 0 | 0 | 0 | 0 | 0 | 0 | 0 | 0 | 0 | #DIV/0!
| Dwellings/ha | #DIV/0! | #DIV/0! | #DIV/0! | #DIV/0! | #DIV/0! | #DIV/0! | #DIV/0! | #DIV/0! | #DIV/0! | #DIV/0! | #DIV/0! | #DIV/0! | #DIV/0! | #DIV/0! | #DIV/0! | #DIV/0! | #DIV/0! | #DIV/0! | #DIV/0! | #DIV/0! | #DIV/0! | #DIV/0!
| WwTW | #DIV/0! | #DIV/0! | #DIV/0! | #DIV/0! | #DIV/0! | #DIV/0! | #DIV/0! | #DIV/0! | #DIV/0! | #DIV/0! | #DIV/0! | #DIV/0! | #DIV/0! | #DIV/0! | #DIV/0! | #DIV/0! | #DIV/0! | #DIV/0! | #DIV/0! | #DIV/0! | #DIV/0! | #DIV/0!
| Total | #DIV/0! | #DIV/0! | #DIV/0! | #DIV/0! | #DIV/0! | #DIV/0! | #DIV/0! | #DIV/0! | #DIV/0! | #DIV/0! | #DIV/0! | #DIV/0! | #DIV/0! | #DIV/0! | #DIV/0! | #DIV/0! | #DIV/0! | #DIV/0! | #DIV/0! | #DIV/0! | #DIV/0! | #DIV/0!
Development will be Phosphorous neutral - no mitigation will be required
Development will generate additional Phosphorous (Mitigation required) - Please progress to Stage 5
Development will generate additional Phosphorous (Mitigation required) - Please progress to Stage 6

## Mitigation - post 2025
Mitigation - post 2025 | Calculate the nutrient banking for the proposed development
Note: This section is only required for projects that will generate additional nutrients and as a result need to implement mitigation measures, in order to achieve nutrient neutrality under the post-2025 WwTW permit limits.
1. | Total Phosphorus budget for the development site |  |  | Value
| TP budget to be mitigated |  |  | 0
2. | Identify current land use of mitigation area
2a. | On-site mitigation |  |  | No |  |  |  |  | Off-site mitigation | No
Note: If the mitigation is to be implemented on-site then the user should select "Yes" in the list above. If off-site mitigation is to be implemented instead, then the user should select "No" above. The user then has the option (by slecting 'Yes') to either select the average land use on-site or the specific land use if there is more than one land use present. | [8 empty] | Note: If the mitigation is to be implemented off-site then the user should select "Yes" in the list above. If on-site mitigation is to be implemented instead, then the user should select "No" above.
| Identify current land use on-site mitigation area |  |  | Value |  | Unit |  |  | Identify current land use of off-site mitigation area
| Average land use of the on-site mitigation area |  |  | #DIV/0! | No | Kg/ha/year |  |  | Select the soil drainage type | Freely draining
[9 empty] | Select annual average rainfall band | 700-750
[9 empty] | Within Nitrate Vulnerable Zone (NVZ) | Yes
| Specific land use of on-site mitigation area | [7 empty] | Specific land use of off-site mitigation area |  | TP loading
High density urban |  |  |  |  | No | Kg/ha/year |  |  | High density urban | No
Medium density urban |  |  |  |  | No | Kg/ha/year |  |  | Medium density urban | No
Low density urban |  |  |  |  | No | Kg/ha/year |  |  | Low density urban | No
Commercial / Industrial |  |  |  |  | No | Kg/ha/year |  |  | Commercial / Industrial | No
Urban open space |  |  |  |  | No | Kg/ha/year |  |  | Urban open space | No
Dairy |  |  |  |  | No | Kg/ha/year |  |  | Dairy | No
Lowland grazing |  |  |  |  | No | Kg/ha/year |  |  | Lowland grazing | No
Mixed |  |  |  |  | No | Kg/ha/year |  |  | Mixed | No
Poultry |  |  |  |  | No | Kg/ha/year |  |  | Poultry | No
Pigs |  |  |  |  | No | Kg/ha/year |  |  | Pigs | No
Horticulture |  |  |  |  | No | Kg/ha/year |  |  | Horticulture | No
Cereals |  |  |  |  | No | Kg/ha/year |  |  | Cereals | No
General Arable |  |  |  |  | No | Kg/ha/year |  |  | General Arable | No
Allotments and city farms |  |  |  |  | No | Kg/ha/year |  |  | Allotments and city farms | No
Woodland (e.g. conifer, mixed, broad-leaved) |  |  |  |  | No | Kg/ha/year |  |  | Woodland (e.g. conifer, mixed, broad-leaved) | No
Greenspace |  |  |  |  | No | Kg/ha/year |  |  | Greenspace | No
shrub / heathland / bracken / bog |  |  |  |  | No | Kg/ha/year |  |  | shrub / heathland / bracken / bog | No
Water |  |  |  |  | No | Kg/ha/year |  |  | Water | No
On-site mitigation land runoff coefficient |  |  |  | 0 |  |  |  |  | Off-site mitigation land runoff coefficient | 0
mitigation land runoff coefficient
3. | Potential land uses for mitigation |  |  | Value | Unit
Constructed wetland |  |  |  | #VALUE! | Hectares
Urban open Space |  |  |  | #VALUE! | Hectares
Water |  |  |  | #VALUE! | Hectares
Woodland |  |  |  | #VALUE! | Hectares
Heathland / Bog |  |  |  | #VALUE! | Hectares
Meadow/semi-natural grassland/greenspace |  |  |  | #VALUE! | Hectares
Designed Wetland banking coefficient
|  | Banking coefficient |  |  | Kg/ha/year
Note: This section calculates the required area (hectares) needed for each land use type to individually mitigate the total excess nutrients. This is included to provide context for the user when inputting required mitigation land uses in either section 4 and 5. Constructed wetland uses a generic runoff coefficient for guidance purposes only. Site-specific values will differ and should be manually inputted above.
4. | Identify proposed land uses for mitigation |  |  | Value | Unit |  | Value
Constructed wetland |  |  |  |  | kg/year |  | 0 | Hectares
Urban open Space |  |  |  |  | kg/year |  | 0 | Hectares
Water |  |  |  |  | kg/year |  | 0 | Hectares
Woodland |  |  |  |  | kg/year |  | 0 | Hectares
Heathland / Bog |  |  |  |  | kg/year |  | 0 | Hectares
Meadow/semi-natural grassland/greenspace |  |  |  |  | kg/year |  | 0 | Hectares
| Sum total area needed to be created |  |  | 0 | Kg/year |  | 0 | Hectares
Note: This section allows the user to input the required TP to be offset for the various land uses, with the equivalent area that would be required to be created. If the mitigation is to be implemented on-site then the actual area of mitigation land may differ from the value quoted due to the relative reduction in other land uses on-site. Therefore, for on-site mitigation these areas should be used a guide and put back into Stage 3 iteratively until the project is nutrient neutral.
5. | Identify proposed land uses for mitigation |  |  | Value | Unit |  | Value
Constructed wetland |  |  |  |  | hectares |  | #VALUE! | kg/year
Urban open Space |  |  |  |  | hectares |  | #VALUE! | kg/year
Water |  |  |  |  | hectares |  | #VALUE! | kg/year
Woodland |  |  |  |  | hectares |  | #VALUE! | kg/year
Heathland / Bog |  |  |  |  | hectares |  | #VALUE! | kg/year
Meadow/semi-natural grassland/greenspace |  |  |  |  | hectares |  | #VALUE! | kg/year
| Sum total area needed to be created |  |  | 0 | hectares |  | #VALUE! | Kg/year
Note: This section allows the user to input the required area for the various land uses to be created, with the equivalent TP to be offset in order for the development to be nutrient neutral. The same applies as above regarding on-site mitigation.

## Mitigation - post 2030
Mitigation - post 2030 | Calculate the nutrient banking for the proposed development
Note: This section is only required for projects that will generate additional nutrients and as a result need to implement mitigation measures, in order to achieve nutrient neutrality under the post-2030 WwTW permit limits.
1. | Total Phosphorus budget for the development site |  |  | Value
| TP budget to be mitigated |  |  | 0
2. | Identify current land use of mitigation area
2a. | On-site mitigation |  |  | No |  |  |  |  | Off-site mitigation | No
Note: If the mitigation is to be implemented on-site then the user should select "Yes" in the list above. If off-site mitigation is to be implemented instead, then the user should select "No" above. The user then has the option (by slecting 'Yes') to either select the average land use on-site or the specific land use if there is more than one land use present. | [8 empty] | Note: If the mitigation is to be implemented off-site then the user should select "Yes" in the list above. If on-site mitigation is to be implemented instead, then the user should select "No" above.
| Identify current land use on-site mitigation area |  |  | Value |  | Unit |  |  | Identify current land use of off-site mitigation area
| Average land use of the on-site mitigation area |  |  | #DIV/0! | No | Kg/ha/year |  |  | Select the soil drainage type | Freely draining
[9 empty] | Select annual average rainfall band | 700-750
[9 empty] | Within Nitrate Vulnerable Zone (NVZ) | Yes
| Specific land use of on-site mitigation area | [7 empty] | Specific land use of off-site mitigation area |  | TP loading
High density urban |  |  |  |  | No | Kg/ha/year |  |  | High density urban | No
Medium density urban |  |  |  |  | No | Kg/ha/year |  |  | Medium density urban | No
Low density urban |  |  |  |  | No | Kg/ha/year |  |  | Low density urban | No
Commercial / Industrial |  |  |  |  | No | Kg/ha/year |  |  | Commercial / Industrial | No
Urban open space |  |  |  |  | No | Kg/ha/year |  |  | Urban open space | No
Dairy |  |  |  |  | No | Kg/ha/year |  |  | Dairy | No
Lowland grazing |  |  |  |  | No | Kg/ha/year |  |  | Lowland grazing | No
Mixed |  |  |  |  | No | Kg/ha/year |  |  | Mixed | No
Poultry |  |  |  |  | No | Kg/ha/year |  |  | Poultry | No
Pigs |  |  |  |  | No | Kg/ha/year |  |  | Pigs | No
Horticulture |  |  |  |  | No | Kg/ha/year |  |  | Horticulture | No
Cereals |  |  |  |  | No | Kg/ha/year |  |  | Cereals | No
General Arable |  |  |  |  | No | Kg/ha/year |  |  | General Arable | No
Allotments and city farms |  |  |  |  | No | Kg/ha/year |  |  | Allotments and city farms | No
Woodland (e.g. conifer, mixed, broad-leaved) |  |  |  |  | No | Kg/ha/year |  |  | Woodland (e.g. conifer, mixed, broad-leaved) | No
Greenspace |  |  |  |  | No | Kg/ha/year |  |  | Greenspace | No
shrub / heathland / bracken / bog |  |  |  |  | No | Kg/ha/year |  |  | shrub / heathland / bracken / bog | No
Water |  |  |  |  | No | Kg/ha/year |  |  | Water | No
On-site mitigation land runoff coefficient |  |  |  | 0 |  |  |  |  | Off-site mitigation land runoff coefficient | 0
mitigation land runoff coefficient
3. | Potential land uses for mitigation |  |  | Value | Unit
Constructed wetland |  |  |  | #VALUE! | Hectares
Urban open Space |  |  |  | #VALUE! | Hectares
Water |  |  |  | #VALUE! | Hectares
Woodland |  |  |  | #VALUE! | Hectares
Heathland / Bog |  |  |  | #VALUE! | Hectares
Meadow/semi-natural grassland/greenspace |  |  |  | #VALUE! | Hectares
Designed Wetland banking coefficient
|  | Banking coefficient |  |  | Kg/ha/year
Note: This section calculates the required area (hectares) needed for each land use type to individually mitigate the total excess nutrients. This is included to provide context for the user when inputting required mitigation land uses in either section 4 and 5. Constructed wetland uses a generic runoff coefficient for guidance purposes only. Site-specific values will differ and should be manually inputted above.
4. | Identify proposed land uses for mitigation |  |  | Value | Unit |  | Value
Constructed wetland |  |  |  |  | kg/year |  | 0 | Hectares
Urban open Space |  |  |  |  | kg/year |  | 0 | Hectares
Water |  |  |  |  | kg/year |  | 0 | Hectares
Woodland |  |  |  |  | kg/year |  | 0 | Hectares
Heathland / Bog |  |  |  |  | kg/year |  | 0 | Hectares
Meadow/semi-natural grassland/greenspace |  |  |  |  | kg/year |  | 0 | Hectares
| Sum total area needed to be created |  |  | 0 | Kg/year |  | 0 | Hectares
Note: This section allows the user to input the required TP to be offset for the various land uses, with the equivalent area that would be required to be created. If the mitigation is to be implemented on-site then the actual area of mitigation land may differ from the value quoted due to the relative reduction in other land uses on-site. Therefore, for on-site mitigation these areas should be used a guide and put back into Stage 3 iteratively until the project is nutrient neutral.
5. | Identify proposed land uses for mitigation |  |  | Value | Unit |  | Value
Constructed wetland |  |  |  |  | hectares |  | #VALUE! | kg/year
Urban open Space |  |  |  |  | hectares |  | #VALUE! | kg/year
Water |  |  |  |  | hectares |  | #VALUE! | kg/year
Woodland |  |  |  |  | hectares |  | #VALUE! | kg/year
Heathland / Bog |  |  |  |  | hectares |  | #VALUE! | kg/year
Meadow/semi-natural grassland/greenspace |  |  |  |  | hectares |  | #VALUE! | kg/year
| Sum total area needed to be created |  |  | 0 | hectares |  | #VALUE! | Kg/year
Note: This section allows the user to input the required area for the various land uses to be created, with the equivalent TP to be offset in order for the development to be nutrient neutral. The same applies as above regarding on-site mitigation.

## Mitigation land use comparison
Stage 7 | Difference in TP mitigation land uses between current WwTW permit limits and post 2030 WwTW permit limits
1. | Total Area of proposed TP mitigation land uses | Current WwTW | Post 2030 WwTW | Difference
|  | Value | Value | Value | Units
| Constructed wetland | 0 | 0 | 0 | Hectares
| Open Space / Greenfield | 0 | 0 | 0 | Hectares
| Nature reserve | 0 | 0 | 0 | Hectares
| Woodland | 0 | 0 | 0 | Hectares
| Heathland / Bog | 0 | 0 | 0 | Hectares
| Meadow/semi-natural grassland | 0 | 0 | 0 | Hectares
| Sum total area needed to be created | 0 | 0 | 0 | Hectares
Note: This section demonstrates to the user the amount of mitigation land that is no longer required for the project to be 'Phosphate Neutral' following implementation of the AMP7 WwTW permit limits

## Zero value Calc
Iterative 'Zero' value calculator
#DIV/0!
Note: This section provides details on the number of proposed dwellings that are acceptable as nutrient neutral prior to the implementation of mitigation measures, should they be required.
Please select the Development type
House
|  | Summary of proposed development |  |  | Zero value
|  |  | Value | Units |  | Value | Units
|  | Number of units proposed | 0 | dwellings | TP percentage of development neutral | #DIV/0! | %
|  | Total Development area | 0 | Hectares | Excess TP | #DIV/0! | Kg/year
|  | Current nutrient load |  |  | Number of dwellings | #DIV/0! | dwellings
|  | TP load from current land usage | 0 | Kg/year
Proposed nutrient load
|  | TP loading from Wastewater | 0 | Kg/year
|  | TP load from proposed land usage | 0 | Kg/year
Development will be Phosphorous neutral - no mitigation will be required
Development will generate additional Phosphorous (Mitigation required) - Please progress to Stage 5
Development will generate additional Phosphorous (Mitigation required) - Please progress to Stage 6

## _SSC (hidden)
_Ctrl_1 | {"WidgetClassification":3,"State":1,"HyperlinkFlavor":0,"Placement":0,"LinkTarget":0,"CellName":"_Ctrl_1","CellAddress":"='Help'!$C$83","WidgetName":8,"HiddenRow":1,"SheetCodeName":null,"ControlId":"","wcb":0} | {"IsHide":false,"HiddenInExcel":false,"SheetId":-1,"Name":"Introduction","Guid":"GH02KY","Index":1,"VisibleRange":"","SheetTheme":{"TabColor":"","BodyColor":"","BodyImage":""},"IsPrintSheet":false} | {"InputDetection":2,"RecalcMode":0,"Layout":0,"LayoutSamePagesHeightEnabled":false,"Theme":{"BgColor":"#FFFFFFFF","BgImage":"","InputBorderStyle":2,"AppliedTheme":""},"SmartphoneSettings":{"ViewportLock":true,"UseOldViewEngine":false,"EnableZoom":false,"EnableSwipe":false,"HideToolbar":false,"InheritBackgroundColor":false,"CheckboxFlavor":1,"ShowBubble":false},"Name":"Phosphate Budget Calculator","Flavor":0,"Edition":3,"CopyProtect":{"IsEnabled":false,"DomainName":""},"HideSscPoweredlogo":false,"AspnetConfig":{"BrowseUrl":"http://localhost/ssc","FileExtension":0},"NodeSecureLoginEnabled":false,"SmartphoneTheme":1,"Toolbar":{"Position":1,"IsSubmit":false,"IsPrintSheet":true,"IsPrintAll":true,"IsPrintThis":false,"IsReset":true,"IsUpdate":true},"ConfigureSubmit":{"IsShowCaptcha":false,"IsUseSscWebServer":true,"ReceiverCode":"oliver.bowers@rhdhv.com","IsFreeService":false,"IsAdvanceService":true,"IsSecureEmail":false,"IsDemonstrationService":false,"AfterSuccessfulSubmit":"","AfterFailSubmit":"","AfterCancelWizard":"","IsUseOwnWebServer":false,"OwnWebServerURL":"","OwnWebServerTarget":"","SubmitTarget":0},"IgnoreBgInputCell":false,"ButtonStyle":0,"ResponsiveDesignDisabled":false,"HideLookupRange":false,"BrowserStorageEnabled":false,"RealtimeSyncEnabled":false,"GoogleAnalyticsTrackingId":"","GoogleApiKey":"","ChartSelected":3,"ChartYAxisFixed":false} | {"BrowserAndLocation":{"ConversionPath":"C:\\Users\\305327\\Documents\\SpreadsheetConverter","SelectedBrowsers":[]},"SpreadsheetServer":{"Username":"","Password":"","ServerUrl":"","TestUsername":"","TestPassword":""},"ConfigureSubmitDefault":{"Email":"oliver.bowers@rhdhv.com","Free":false,"Advanced":true,"AdvancedSecured":false,"Demo":false},"MessageBubble":{"Close":false,"TopMsg":0},"CustomizeTheme":{"Theme":"C:\\Users\\user\\AppData\\Roaming\\SpreadsheetConverter\\V8\\SupportFiles\\themes\\bootstrap\\css\\default-ssc-theme.css"},"QrSetting":{"ShowOnConversion":true},"CongratsPage":{"LastOpenedVersion":""},"WordPressPluginSetting":{"IsPluginInstalled":false},"Preferences":{"IsAdvancedSettingModelInitialize":true,"IsCaptchaInitialize":true,"IsNodeSettingInitialize":false,"IsRequiredFieldModalInitialize":true,"IsSubmitDialogModelInitialize":true,"IsToolbarButtonModelInitialize":true,"IsWizardButtonModelInitialize":true,"ReadFromHidden":false,"AdvancedSetting":null,"NodeSetting":{"LoginText":{"LoginButtonText":"Login","PageDescription":"Restricted access only","LoginErrorMessage":"Authentication failed, please check your username and password.","PlaceholderPassword":"password","PlaceholderUsername":"username / email","UserExtraMessage":""}},"Captcha":{"Heading":"Enter the number displayed below.","Message":"This is to verify that you are a human visitor, to prevent automated form submissions.","OkButton":"OK","CancelButton":"Cancel","ErrorMessage":"Your answer is incorrect, please try again."},"RequiredField":{"ErrorMessage":"The fields with the red border are required or invalid.","OkButton":"OK","DDLDefaultRequiredText":"Please Select"},"WizardButton":{"Next":"Next","Previous":"Previous","Cancel":"Cancel","Finish":"Finish"},"ToolbarButton":{"Submit":"Submit","PrintSheet":"Print","PrintAll":"Print All","Reset":"Reset","Update":"Update","Back":"Back","PrintThis":"Print This"},"SubmitDialog":{"SubmitDialogHeading":"Submit Successful.","SubmitDialogDesc":"The form was successfully submitted.","BeforeSubmitDesc":"The form is being submitted.","OfflineHeading":"Save until online","OfflineDesc":"You are currently offline and the submit failed. Do you want to save the submit and send it later when you are online.","OfflineConfirm":"Do you want to save?","OfflineSubmitHeading":"Offline forms submit confirmation","OfflineSubmitDesc":"There are Offline form(s), which are now ready to submit in server.","OfflineSubmitConfirm":"Do you want to submit?","FailOfflineHeading":"Offline Form submit failed","FailOfflineDesc":"Unable to connect to the Internet. Please try submitting the offline forms later in internet connection.","OfflineSubmitWait":"It may take sometime to finish all submits depending on the size of offline forms and internet connection.","OfflineSubmitWaitCounter":"Left","OfflineSubmitError":"Submit error: Please try later."}},"UxPreferences":null}
_Ctrl_2 | {"WidgetClassification":3,"State":1,"HyperlinkFlavor":0,"Placement":0,"LinkTarget":0,"CellName":"_Ctrl_2","CellAddress":"='Help'!$C$84","WidgetName":8,"HiddenRow":2,"SheetCodeName":null,"ControlId":"","wcb":0} | {"IsHide":false,"HiddenInExcel":false,"SheetId":-1,"Name":"Peak District Catchment","Guid":"XKC4XI","Index":2,"VisibleRange":"","SheetTheme":{"TabColor":"","BodyColor":"","BodyImage":""},"IsPrintSheet":false}
_Ctrl_3 | {"WidgetClassification":3,"State":1,"HyperlinkFlavor":0,"Placement":0,"LinkTarget":0,"CellName":"_Ctrl_3","CellAddress":"='Help'!$C$86","WidgetName":8,"HiddenRow":3,"SheetCodeName":null,"ControlId":"","wcb":0} | {"IsHide":false,"HiddenInExcel":false,"SheetId":-1,"Name":"Info","Guid":"MWW6DG","Index":3,"VisibleRange":"","SheetTheme":{"TabColor":"","BodyColor":"","BodyImage":""},"IsPrintSheet":false}
_Ctrl_4 | {"WidgetClassification":3,"State":1,"HyperlinkFlavor":0,"Placement":0,"LinkTarget":0,"CellName":"_Ctrl_4","CellAddress":"='Help'!$C$36","WidgetName":8,"HiddenRow":4,"SheetCodeName":null,"ControlId":"","wcb":0} | {"IsHide":false,"HiddenInExcel":false,"SheetId":-1,"Name":"Stage 1","Guid":"2IH9DR","Index":4,"VisibleRange":"","SheetTheme":{"TabColor":"","BodyColor":"","BodyImage":""},"IsPrintSheet":false}
_Ctrl_5 | {"WidgetClassification":0,"State":1,"IsRequired":false,"IsMultiline":true,"IsHidden":false,"Placeholder":"","InputType":0,"Rows":3,"IsMergeJustify":false,"CellName":"_Ctrl_5","CellAddress":"='Info'!$C$13","WidgetName":4,"HiddenRow":5,"SheetCodeName":null,"ControlId":"","wcb":0} | {"IsHide":false,"HiddenInExcel":false,"SheetId":-1,"Name":"Stage 2","Guid":"PBBYLW","Index":5,"VisibleRange":"","SheetTheme":{"TabColor":"","BodyColor":"","BodyImage":""},"IsPrintSheet":false}
_Ctrl_6 | {"WidgetClassification":0,"State":1,"IsRequired":false,"IsMultiline":true,"IsHidden":false,"Placeholder":"","InputType":0,"Rows":3,"IsMergeJustify":false,"CellName":"_Ctrl_6","CellAddress":"='Info'!$E$8","WidgetName":4,"HiddenRow":6,"SheetCodeName":null,"ControlId":"","wcb":0} | {"IsHide":false,"HiddenInExcel":false,"SheetId":-1,"Name":"Stage 3","Guid":"OBSXTD","Index":6,"VisibleRange":"","SheetTheme":{"TabColor":"","BodyColor":"","BodyImage":""},"IsPrintSheet":false}
_Ctrl_7 | {"WidgetClassification":0,"State":1,"IsRequired":false,"IsMultiline":true,"IsHidden":false,"Placeholder":"","InputType":0,"Rows":3,"IsMergeJustify":false,"CellName":"_Ctrl_7","CellAddress":"='Info'!$E$6","WidgetName":4,"HiddenRow":7,"SheetCodeName":null,"ControlId":"","wcb":0} | {"IsHide":false,"HiddenInExcel":false,"SheetId":-1,"Name":"Stage 4","Guid":"LE582F","Index":7,"VisibleRange":"","SheetTheme":{"TabColor":"","BodyColor":"","BodyImage":""},"IsPrintSheet":false}
_Ctrl_8 |  | {"IsHide":false,"HiddenInExcel":false,"SheetId":-1,"Name":"Mitigation - current","Guid":"HSZ08X","Index":8,"VisibleRange":"","SheetTheme":{"TabColor":"","BodyColor":"","BodyImage":""},"IsPrintSheet":false}
_Ctrl_9 |  | {"IsHide":false,"HiddenInExcel":false,"SheetId":-1,"Name":"Mitigation - post 2025","Guid":"AFLF23","Index":9,"VisibleRange":"","SheetTheme":{"TabColor":"","BodyColor":"","BodyImage":""},"IsPrintSheet":false}
_Ctrl_10 |  | {"IsHide":true,"HiddenInExcel":true,"SheetId":-1,"Name":"Mitigation - post 2030","Guid":"GI9I06","Index":10,"VisibleRange":"","SheetTheme":{"TabColor":"","BodyColor":"","BodyImage":""},"IsPrintSheet":false}
_Ctrl_11 |  | {"IsHide":true,"HiddenInExcel":true,"SheetId":-1,"Name":"Graph Calculations","Guid":"L2SEMM","Index":11,"VisibleRange":"","SheetTheme":{"TabColor":"","BodyColor":"","BodyImage":""},"IsPrintSheet":false}
_Ctrl_12 |  | {"IsHide":true,"HiddenInExcel":true,"SheetId":-1,"Name":"Mitigation land use comparison","Guid":"KT56TH","Index":12,"VisibleRange":"","SheetTheme":{"TabColor":"","BodyColor":"","BodyImage":""},"IsPrintSheet":false}
_Ctrl_13 |  | {"IsHide":false,"HiddenInExcel":false,"SheetId":-1,"Name":"Data Tables","Guid":"DHW3E9","Index":13,"VisibleRange":"","SheetTheme":{"TabColor":"","BodyColor":"","BodyImage":""},"IsPrintSheet":false}
_Ctrl_14 |  | {"IsHide":false,"HiddenInExcel":false,"SheetId":-1,"Name":"Sheet1","Guid":"EVON32","Index":14,"VisibleRange":"","SheetTheme":{"TabColor":"","BodyColor":"","BodyImage":""},"IsPrintSheet":false}
_Ctrl_15 |  | {"IsHide":false,"HiddenInExcel":false,"SheetId":-1,"Name":"Zero value Calc","Guid":"2I8WXQ","Index":15,"VisibleRange":"","SheetTheme":{"TabColor":"","BodyColor":"","BodyImage":""},"IsPrintSheet":false}
_Ctrl_16
_Ctrl_17
_Ctrl_18
_Ctrl_19
_Ctrl_20
_Ctrl_21
_Ctrl_22
_Ctrl_23
_Ctrl_24
_Ctrl_25
_Ctrl_26
_Ctrl_27
_Ctrl_28
_Ctrl_29
_Ctrl_30
_Ctrl_31
_Ctrl_32
_Ctrl_33
_Ctrl_34
_Ctrl_35
_Ctrl_36
_Ctrl_37
_Ctrl_38
_Ctrl_39
_Ctrl_40
_Ctrl_41
_Ctrl_42
_Ctrl_43
_Ctrl_44
_Ctrl_45
_Ctrl_46
_Ctrl_47
_Ctrl_48
_Ctrl_49
_Ctrl_50
_Ctrl_51
_Ctrl_52
_Ctrl_53
_Ctrl_54
_Ctrl_55
_Ctrl_56
_Ctrl_57
_Ctrl_58
_Ctrl_59
_Ctrl_60
_Ctrl_61
_Ctrl_62
_ram_63 | {"WidgetClassification":4,"State":1,"ShowHideWidgetName":"Show-Hide 1","ClassName":"_css7b3c","ShowHideType":1,"RowRange":"","RowRangeName":"_dep_ram_63","ControllingCell":"","ControllingCellName":"_ctrl_ram_63","StartRow":null,"EndRow":null,"SheetName":"","SheetId":0,"SheetIdCollection":[],"CellName":"_ram_63","CellAddress":"='Stage 4 (2)'!$K$14","WidgetName":21,"HiddenRow":63,"SheetCodeName":null,"ControlId":"","wcb":0}
_Ctrl_64
_Ctrl_65 | {"WidgetClassification":3,"State":1,"TelNo":"","CallusFlavor":1,"CellName":"_Ctrl_65","CellAddress":"='Zero value Calc'!$AU$15","WidgetName":10,"HiddenRow":65,"SheetCodeName":null,"ControlId":"","wcb":0}
_Ctrl_66 | {"WidgetClassification":0,"State":1,"IsRequired":false,"DDLDefaultRequiredText":"Blisland","ListItem":"Blisland\r\nBodmin - Nanstallon\r\nBodmin - Scarlett's Well\r\nCamelford\r\nDelabole\r\nHelstone\r\nSt Breward\r\nSt Mabyn\r\nSt Teath\r\nUnknown","VlookupRange":"","ShowListLabel":true,"ShowDt":false,"CellName":"_Ctrl_66","CellAddress":"='Stage 1'!$K$44","WidgetName":3,"HiddenRow":66,"SheetCodeName":null,"ControlId":"","wcb":0}

## _Options (hidden)
Blisland | Blisland | Blisland | Blisland | Blisland | Blisland | Blisland | Blisland | Blisland | Blisland | Blisland | Blisland | Blisland | Blisland | Blisland | Blisland | Blisland | Blisland | Blisland | Blisland | Blisland
Bodmin - Nanstallon | Bodmin - Nanstallon | Bodmin - Nanstallon | Bodmin - Nanstallon | Bodmin - Nanstallon | Bodmin - Nanstallon | Bodmin - Nanstallon | Bodmin - Nanstallon | Bodmin - Nanstallon | Bodmin - Nanstallon | Bodmin - Nanstallon | Bodmin - Nanstallon | Bodmin - Nanstallon | Bodmin - Nanstallon | Bodmin - Nanstallon | Bodmin - Nanstallon | Bodmin - Nanstallon | Bodmin - Nanstallon | Bodmin - Nanstallon | Bodmin - Nanstallon | Bodmin - Nanstallon
Bodmin - Scarlett's Well | Bodmin - Scarlett's Well | Bodmin - Scarlett's Well | Bodmin - Scarlett's Well | Bodmin - Scarlett's Well | Bodmin - Scarlett's Well | Bodmin - Scarlett's Well | Bodmin - Scarlett's Well | Bodmin - Scarlett's Well | Bodmin - Scarlett's Well | Bodmin - Scarlett's Well | Bodmin - Scarlett's Well | Bodmin - Scarlett's Well | Bodmin - Scarlett's Well | Bodmin - Scarlett's Well | Bodmin - Scarlett's Well | Bodmin - Scarlett's Well | Bodmin - Scarlett's Well | Bodmin - Scarlett's Well | Bodmin - Scarlett's Well | Bodmin - Scarlett's Well
Camelford | Camelford | Camelford | Camelford | Camelford | Camelford | Camelford | Camelford | Camelford | Camelford | Camelford | Camelford | Camelford | Camelford | Camelford | Camelford | Camelford | Camelford | Camelford | Camelford | Camelford
Delabole | Delabole | Delabole | Delabole | Delabole | Delabole | Delabole | Delabole | Delabole | Delabole | Delabole | Delabole | Delabole | Delabole | Delabole | Delabole | Delabole | Delabole | Delabole | Delabole | Delabole
Helstone | Helstone | Helstone | Helstone | Helstone | Helstone | Helstone | Helstone | Helstone | Helstone | Helstone | Helstone | Helstone | Helstone | Helstone | Helstone | Helstone | Helstone | Helstone | Helstone | Helstone
St Breward | St Breward | St Breward | St Breward | St Breward | St Breward | St Breward | St Breward | St Breward | St Breward | St Breward | St Breward | St Breward | St Breward | St Breward | St Breward | St Breward | St Breward | St Breward | St Breward | St Breward
St Mabyn | St Mabyn | St Mabyn | St Mabyn | St Mabyn | St Mabyn | St Mabyn | St Mabyn | St Mabyn | St Mabyn | St Mabyn | St Mabyn | St Mabyn | St Mabyn | St Mabyn | St Mabyn | St Mabyn | St Mabyn | St Mabyn | St Mabyn | St Mabyn
St Teath | St Teath | St Teath | St Teath | St Teath | St Teath | St Teath | St Teath | St Teath | St Teath | St Teath | St Teath | St Teath | St Teath | St Teath | St Teath | St Teath | St Teath | St Teath | St Teath | St Teath
Unknown | Unknown | Unknown | Unknown | Unknown | Unknown | Unknown | Unknown | Unknown | Unknown | Unknown | Unknown | Unknown | Unknown | Unknown | Unknown | Unknown | Unknown | Unknown | Unknown | Unknown